## Notes
Notes
This material list is per enclosure

## Physical
Parts list - Growth Enclosure neo V0.5 |  |  |  | Date: | 2023-10-19
Physical parts
Name | Mfg. | Mfg. No. | Purchase link | Datasheet (0-xx) | Number | Certification | Note
Corrugated [Polypropylene] Plastic - .157 Inch x 24 Inch x 48 Inch | Plaskolite | 1TW2448A | https://www.homedepot.ca/product/plaskolite-white-corrugated-plastic-157-inch-x-24-inch-x-48-inch/1000171721 | 01 Plaskolite 1TW2448A | 4
1.89 in x 50.3 yd 322 Multi-Purpose HVAC Foil Tape | Nashua | 322 | https://www.homedepot.ca/product/nashua-tape-1-89-in-x-50-3-yd-322-multi-purpose-hvac-foil-tape/1000179073 | 02 Nashua 322 | See note | UL 723 Classified | 1 tape good for 2 enclosure
Bootstrap Farmer 1010 Seed Starting Trays WITH Holes (2.5" Tall) | Bootstrap Farmer | 210000007994 | https://indoorfarmer.ca/products/bootstrap-farmer-extra-strength-1010-propagation-trays?_pos=2&_sid=272c90ad7&_ss=r | 03 1010 Tray - With Hole | 1 | BPA Free
Bootstrap Farmer 1010 Seed Starting Trays NO Holes (2.5" Tall) | Bootstrap Farmer | 210000007992 | https://indoorfarmer.ca/products/bootstrap-farmer-1010-seed-starting-trays-2-5-tall-no-holes?_pos=3&_sid=272c90ad7&_ss=r | 04 1010 Tray - No Hole | 1 | BPA Free
Silicone tubing 3/32 IN INSIDE DIA, 7/32 IN OUTSIDE DIA [5 FT, 70A] | USA SEALING | ZUSA-HT-3485 | https://www.grainger.ca/en/product/TUBING%2CSILICONE%2C5-FT-L/p/USSZUSA-HT3485 | 05 USA Sealing ZUSA-HT-3485 | See note | FDA, NSF 51, 3A 18-03 | 5 ft good for 10 enclosure
Silicone tubing, 1/4" ID, 3/8" OD [2 FT, 70A] | USA SEALING | ZUSA-HT-1638 | https://www.grainger.ca/en/product/TUBING%2CSILICONE%2C2-FT-L/p/USSZUSA-HT1638 | 05 USA Sealing ZUSA-HT-1638 | See note | FDA, NSF 51 | 2 ft good for 4 enclosure
PureBond 1/4 Inch x 4 Feet x 8 Feet Maple Plywood [Cut into 2x4' ] | PureBond | 861829 | https://www.homedepot.ca/product/purebond-1-4-inch-x-4-feet-x-8-feet-maple-plywood/1000861829 | 06 PureBond 861829 | See note | CARB and TSCA Title V compliant | One 4x8' sheet good for many enclosure, only required for small beam
Newspaper | Generic | Generic | Generic | Generic | Varies
Pro-Mix HP with Mycorrhizae & Biostimulant | PRO-MIX | PR2010700RG | https://commercial.halifaxseed.ca/pro-mix-hp-mycorrhizae-biostimulant | 07 ProMix PR2010700RG | Varies
Water sprinkler head [3D Printed PETG] | Ulnooweg Education Centre | Eneo-irri-proto-6.0 | https://www.ulnoowegeducation.ca/contact/ | On request | 1
0.4mm thick clear PETG sheet [Upcycled face shield, 20 cm x 30 cm] | Generic | Generic | Generic | Generic | 1
Electronics mounting plate and pins system [3D Printed PETG] | Ulnooweg Education Centre | Eneo-elec-mnt-01 | https://www.ulnoowegeducation.ca/contact/ | On request | 4 |  | Varying size based on circuit

## Electrical
Parts list - Growth Enclosure neo V0.5 |  |  |  | Date: | 2023-10-19
Electrical parts
Name | Mfg. | Mfg. No. | Purchase link | Datasheet (1-xx) | Number | Certification | Note
12V Pump | BC Robotics | OTH-066 | https://bc-robotics.com/shop/12v-4-2w-mini-brushless-pump/ | 01 Water pump OTH-066 | 1 | TBD
80mm Fan | Sunon | MF80251V1-1000U-A99 | https://www.mouser.ca/ProductDetail/Sunon/MF80251V1-1000U-A99?qs=EU6FO9ffTwfRhskKoqvHlA%3D%3D | 02 Sunon MF80251V1-1000U-A99 | 2 | TBD
I2C Soil Moisture Sensor | Adafruit | 4026 | https://www.mouser.ca/ProductDetail/Adafruit/4026?qs=0lSvoLzn4L%2Fz8Ax03ybPVA%3D%3D | TBD | 1 | TBD
80mm Fan Grill | TBD | TBD | TBD | TBD | 2 | TBD
AHT20 Temp/Humidity Sensor Breakout | Adafruit | 4566 | https://www.mouser.ca/ProductDetail/Adafruit/4566?qs=W%2FMpXkg%252BdQ6Q0aDJcjnQrw%3D%3D | TBD | 1 | TBD
Pushbutton Switches | Shin Chin | R13-507A-05-BR | https://www.mouser.ca/ProductDetail/Shin-Chin/R13-507A-05-BR?qs=nr7BunVhf4qoKQcrVvFeHw%3D%3D | TBD | 5 | TBD
Rocker Switches | E-Switch | RB141C1000-114 | https://www.mouser.ca/ProductDetail/E-Switch/RB141C1000-114?qs=QtyuwXswaQjS5C974vsncA%3D%3D | TBD | 1 | TBD
Horticultural COB LED | Luminus Devices | CXM-14-HM-61-36-AC30-P1-3 | https://www.mouser.ca/ProductDetail/Luminus-Devices/CXM-14-HM-61-36-AC30-P1-3?qs=XeJtXLiO41RzkpRKNAy1mA%3D%3D | TBD | 1 | TBD
LED Heatsink | Wakefield-Vette | DUALLED-5830 | https://www.mouser.ca/ProductDetail/Wakefield-Vette/DUALLED-5830?qs=0lSvoLzn4L9o8yElhC3u0g%3D%3D | TBD | 1 | TBD
DC-DC boost converter | DFRobot | DFR0123 | https://www.mouser.ca/ProductDetail/DFRobot/DFR0123?qs=lqAf%2FiVYw9jt51PDgHY5TQ%3D%3D | TBD | 1 | TBD
INA219 Current Sensor | Adafruit | 904 | https://www.mouser.ca/ProductDetail/Adafruit/904?qs=GURawfaeGuDOI%2Fva45%252BkSg%3D%3D | TBD | 1 | TBD
In-line Fuse Holder 16 Awg | Littelfuse | 01500274Z | https://www.mouser.ca/ProductDetail/Littelfuse/01500274Z?qs=2VFNtWizgidXPNQ%2FDEp6Dw%3D%3D | TBD | 1 | TBD
Cartridge Fuses 5A | Littelfuse | 0618005.MXP | https://www.mouser.ca/ProductDetail/Littelfuse/0618005.MXP?qs=aGgfWYEhH7lkK9OsHlg96w%3D%3D | TBD | 3 | TBD | Extra spares
Pi Pico W | Raspberry Pi | SC0918 | https://www.mouser.ca/ProductDetail/Raspberry-Pi/SC0918?qs=T%252BzbugeAwjj9dgdBLZSmdg%3D%3D | TBD | 1 | TBD | Alt: https://www.digikey.ca/en/products/detail/raspberry-pi/SC0918/16608263?s=N4IgTCBcDaIMoGEAMBOAjADhAXQL5A
Pi Pico Irrigation Board | BC Robotics Inc. | RAS-211 | https://bc-robotics.com/shop/raspberry-pi-pico-irrigation-board/ | TBD | 1 | TBD
Pi 4B Heatsink Kit | DFRobot | FIT0818 | https://www.mouser.ca/ProductDetail/DFRobot/FIT0818?qs=pBJMDPsKWf3qVonFV9cuFw%3D%3D | TBD | 1 | TBD | Largest heatsink in kit not used
Heatsink Thermal Tape | 3M | 8810 | https://www.mouser.ca/ProductDetail/Adafruit/1468?qs=GURawfaeGuBON49eW5DANw%3D%3D | TBD | See note | TBD | One can be used for many enclosure
12V 5A Power Supply | MEAN WELL | GST60A12-P1J | https://www.mouser.ca/ProductDetail/MEAN-WELL/GST60A12-P1J?qs=odmYgEirbwzBCeXKJrW1mg%3D%3D | TBD | 1 | TBD
AC Cord North America, IEC320-C13 | CUI Devices | AC-C13 NA | https://www.mouser.ca/ProductDetail/CUI-Devices/AC-C13-NA?qs=WyjlAZoYn53BZzqbWMmk0A%3D%3D | TBD | 1 | TBD

## Connectors
Parts list - Growth Enclosure neo V0.5 |  |  |  | Date: | 2023-10-19
Connecting parts
Name | Mfg. | Mfg. No. | Purchase link (2-xx) | Datasheet | Number | Certification | Note
STEMMA to STEMMA-QT cable, 20cm | Adafruit | 4424 | https://www.mouser.ca/ProductDetail/Adafruit/4424?qs=CUBnOrq4ZJyUa%252BR7VYX6Vw%3D%3D | TBD | 2 | TBD | Extra spares
STEMMA QT cable 30 cm | Adafruit | 5384 | https://www.mouser.ca/ProductDetail/Adafruit/5384?qs=vvQtp7zwQdNfI%252BP%252B9KwkpQ%3D%3D | TBD | 2 | TBD | Extra spares
STEMMA QT cable 10 cm | Adafruit | 4210 | https://www.mouser.ca/ProductDetail/Adafruit/4210?qs=PzGy0jfpSMuCfezrcTX9rQ%3D%3D | TBD | 3 | TBD | Extra spares
#6-32 in x 1/2-in stainless steel robertson round head machine screw | Generic | Generic | Generic | Generic | 10 | TBD | Extra spares
#6-32 in x 1-1/2-in stainless steel robertson round head machine screw | Generic | Generic | Generic | Generic | 20 | TBD | Extra spares
#6-32-in stainless steel Nylon Nuts | Generic | Generic | Generic | Generic | 20 | TBD | Extra spares
#6-in Flat Washer | Generic | Generic | Generic | Generic | 20 | TBD | Extra spares
2.1x5.5mm power connector | Switchcraft | L721A | https://www.mouser.ca/ProductDetail/Switchcraft/L721A?qs=fAHHVMwC%252BbiUdiTOlR6nPg%3D%3D | TBD | 1 | TBD
XT30 Connector (pair) | DFROBOT | FIT0586 | https://www.digikey.ca/en/products/detail/dfrobot/FIT0586/9559255 | TBD | 4 | TBD | Alt: https://www.mouser.ca/ProductDetail/DFRobot/FIT0586?qs=w%2Fv1CP2dgqouWR8IxqIK1w%3D%3D
2.8mm 6.3mm Spade Crimp Terminals | Glarks |  | https://www.amazon.ca/Glarks-Self-Adjusting-Terminals-0-5-1-5mm%C2%B2-Connectors/dp/B07KVFKXS6 | TBD | See note | TBD | 1 kit will serve several enclosures
Wire Ferrule Kit |  |  | https://www.amazon.ca/Ferrule-Crimping-Tool-Kit-0-08-10mm%C2%B2/dp/B07PJK2VNT | TBD | See note | TBD | 1 kit will serve several enclosures
18 AWG silicone hookup wire kit |  |  | https://www.amazon.ca/CBAZYTM-Stranded-Flexible-Silicone-Electric/dp/B073RDBW7L | TBD | See note | TBD | 1 kit will serve several enclosures
22 AWG silicone hookup wire kit |  |  | https://www.amazon.ca/CBAZYTM-Stranded-Flexible-Silicone-Electric/dp/B075M7YZXC | TBD | See note | TBD | 1 kit will serve several enclosures
2.54mm 'Dupont' Connector Kit | Glarks |  | amazon.ca/Glarks-Crimper-Connector-Crimping-AWG28-18/dp/B07VQ6YNS | TBD | See note | TBD | 1 kit will serve several enclosures
Micro USB to USB-A cable 3 ft | Qualtek | 3025030-03 | https://www.mouser.ca/ProductDetail/Qualtek/3025030-03?qs=1mbolxNpo8fOAvaJ7WiwTA%3D%3D | TBD | 1 | TBD

## Archived
Parts list - Growth Enclosure neo V0.5 |  |  |  | Date: | 2023-10-19
Archived parts
Name | Mfg. | Mfg. No. | Purchase link | Datasheet | Number | Certification | Note